## PCOD
DISTRICT 2 POINT CODES
RED CODES DRAW BREAKLINES
100 | Backsight Station
101 | Foresight Station
102 | Closing Azimuth
103 | Traverse Station
104 | Elevation Control
105 | Survey Work Point
106 | Vertical Curve Data
107 | Horizontal Curve Data
108 | Vertical Control Station
109 | Horizontal Control Station
110 | Remote Point
111 | Calculated Point
112 | GPS Control Point
113 | Vertical Check
114 | Set Turning Point
116 | SHINER
117 | Bench Tie
118 | NGS Monument
119 | District Network Monument
124 | Read Turning Point
134 | Check Elevation Control
135 | Check Horizontal Control
196 | Photo Control Horiz.
197 | Photo Control Vert.
198 | Photo Control H.& V.
199 | Photo Control Q.P.
200 | Section Corner
201 | Quarter Corner
202 | 1/16th Corner
203 | Meander Corner
204 | Witness Corner
205 | Reference Corner
206 | Property Corner
207 | Lot Corner
208 | Block Corner
209 | Plat Corner
210 | Parcel Corner
211 | R.O.W. Corner
212 | Project Marker
213 | R.O.W. Marker
214 | Drainage Marker
215 | Chiseled Square
216 | Existing Easement | Line draws but not used as breakline
217 | Prop. Perm. Ease. | Line draws but not used as breakline
218 | Prop. Temp. Ease. | Line draws but not used as breakline
219 | Barricade
220 | Traffic Signal
221 | Traffic Signal Foundation
222 | Traffic Signal Cantilever
223 | Traffic Signal Controller
224 | Detector Loop | Line draws but not used as breakline
225 | Combination Mast Arm
226 | No Pass Paint Stripe | Line draws but not used as breakline
227 | Vehicle Detector
228 | Flashing Signal
229 | Gutter Flow, Left
230 | Gutter Flow, Right
231 | Top of Curb, Left
232 | Top of Curb, Right
233 | Back of Curb, Left
234 | Back of Curb, Right
235 | Sidewalk, Near Left
236 | Sidewalk, Near Right
237 | Sidewalk, Far Left
238 | Sidewalk, Far Right
239 | Sidewalk Edge, Truncated Dome
240 | SIDEWALK ST. NEAR RT
241 | SIDEWALK ST. NEAR LT
242 | SIDEWALK ST. FAR RT.
243 | SIDEWALK ST. FAR LT
245 | Bk Curb Edg Sw Lt
246 | Bk Curb Edg Sw Rt
247 | BIKE PATH, LEFT
248 | BIKE PATH, RIGHT
249 | Pole
250 | Pole Foundation¦Feet
251 | Pole - Guy
252 | Pole - Light
253 | Pole - Power
254 | Pole - Power-W/Light
255 | Pole - Power-W/Trans.
256 | Pole - Sign
257 | Pole - Telegraph
258 | Pole - Telephone
259 | Pole - T.pho.& T.grap
260 | Pole - Television
261 | Pole - Meter
262 | Pole - Street Light
265 | Guy Wire
266 | Vapor Light
267 | Street Light
268 | St. Light Cantilever
269 | St. Light Control Box
270 | Transmission Tower
272 | Anchor (Deadman)
274 | Handhole
275 | Double Handhole
276 | Heavy Duty Handhole
278 | Crosswalk Signal
279 | Crosswalk | Line draws but not used as breakline
280 | Junction Box
281 | Above Grd Splice Box
282 | Splice Box - Elect.
283 | Splice Box - T.Phone
284 | Splice Box - Cable TV
285 | Cable - Power | Not used in DTM
286 | Cable - Telephone | Not used in DTM
287 | Cable - Telegraph | Not used in DTM
288 | Cable - Television | Not used in DTM
289 | Fiber Optic Cable | Not used in DTM
290 | Radius Point¦Feet
291 | Sidewalk¦Feet
292 | Sidewalk Edge
293 | Sidewalk Center
294 | Wall
295 | Wall - Noise
296 | Wall - Retaining
297 | Misc. Concrete Slab
298 | Telephone Booth
299 | Physical Ties
300 | Culvert - Pipe¦Feet | Line draws but not used as breakline
301 | Culvert - Pipe Arch | Line draws but not used as breakline
302 | Culvert Pipe Elliptical | Line draws but not used as breakline
303 | Culvert - Box¦Feet | Line draws but not used as breakline
304 | Tile¦Feet | Line draws but not used as breakline
305 | Drop Box | Line draws but not used as breakline
306 | Catch Basin
307 | Catch Basin Grate
308 | Drop Inlet
309 | End Section Flared
310 | End Sec. Fl. W/Grate
311 | Headwall
312 | Flap Gate | Not used in DTM
313 | Misc. Flowline Elevation
314 | Flood Plain Section | Line draws but not used as breakline
315 | Grass Waterway
316 | Winnebago Inlet
317 | Ditch Check
318 | Landscape Edge
319 | Buffalo box - Gas
320 | Buffalo Box - Water
321 | Curb Cock - Gas
322 | Curb Cock - Water
323 | Hydrant
324 | Hydrant - Water
325 | Lift Station
326 | Lift Sta. Sanitary
327 | Lift Station Storm
328 | Meter
329 | Meter - Gas
330 | Meter - Electric
331 | Meter - Water
332 | Meter - Petro
333 | Pipe
334 | Regulator
335 | Regulator - Gas
336 | Sewer
337 | Sewer - Sanitary
338 | Sewer - Storm
339 | Standard Inlet
340 | Tee
341 | Valve
342 | Valve Box
343 | Valve - Water
344 | Valve - Gas
345 | Vault
346 | Vault - Valve
347 | Vault - Meter
348 | Line Crossing
349 | Fire Hydrant
350 | Warning Sign
351 | Manhole
352 | Manhole Lid
353 | Manhole Grate
354 | Vent Pipe
355 | High Water Elevation
356 | Invert
359 | Paved Ditch
360 | Paved Ditch - Flat
361 | Paved Ditch - Round
362 | Paved Ditch - "V"
363 | Ditch
364 | Stream
365 | River
366 | Pond
367 | Lake
368 | Retention Basin
369 | Levee Top
370 | Levee Toe
371 | Dam Crest
372 | Spillway
373 | Apron
374 | Apron Top
375 | Apron Base
376 | Runway
377 | Well
378 | Cistern
379 | Wetland
380 | Gravel Wetland
381 | Underdrain Outlet - Lt
382 | Underdrain Outlet - Rt
383 | Cleanout
400 | Mailbox
401 | Oil Well
402 | Oil Storage Tank
403 | Grain Bin + Silo
404 | Oil Spill Dike
405 | Tree Deciduous¦Inch
406 | Tree Evergreen¦Inch
407 | Stump¦Inch
408 | Bush¦Inch
409 | Shrub¦Inch
410 | Timber Edge | Line draws but not used as breakline
411 | Crop Line | Line draws but not used as breakline
412 | Hedgerow | Line draws but not used as breakline
413 | Cattle Guard
414 | Fence
415 | Fence Corner
416 | Fence End
417 | Fence Post
418 | Gate Post
419 | Guardpost
420 | Guardrail | Not used in DTM
421 | G.R.Steel Plate Beam | Not used in DTM
422 | G.R. End Section
423 | Sign
424 | Sign Foundation
425 | Landscape | Line draws but not used as breakline
426 | Cable Barrier
429 | Pasture-Short grass
430 | Pasture-High grass
431 | Cultivated-No Crop
432 | Cultivated-Row Crop
433 | Cultivated-Field Crop
434 | Brush-Light
435 | Brush-Medium
436 | Brush-Dense
437 | Timber-Light Underbrush
438 | Timber-Heavy Underbrush
439 | Timber-Cleared with Stumps
450 | Railroad Centerline
451 | Top of Rail | Not used in DTM
452 | Top Rail @ Guage Line | Not used in DTM
453 | R.R. Crossing Corner
454 | R.R. Relay Box
455 | R.R. Switch Control
456 | R.R. Semaphore
457 | R.R. Crossbuck
458 | R.R. Signal Cabinet
459 | R.R. Sig. Foundation
460 | R.R. Battery Box
461 | R.R. Mile Post
462 | R.R. Point of Switch
463 | R.R. Point of Frog
464 | R.R. Derail
465 | R.R. Flashing Signal
466 | R.R. Crossing Gate | Line draws but not used as breakline
500 | Curb
501 | Curb - Top
502 | Curb - Back
503 | Curb - Depressed-Back
504 | Curb - Depressed-Front
505 | Curb - Type B - Top
506 | Curb - Type B - Back
507 | Curb & Gutter
565 | Median - C-4
566 | Median - FL - SB-6.12
567 | Non-Standard Median
570 | Gutter
571 | Gutter - Back
572 | Gutter - Depressed
573 | Gutter - Edge
574 | Gutter - Flag
575 | Gutter - Flowline
576 | Gutter - Outlet
577 | Island
578 | Median
579 | Concrete Barrier
580 | Standard Outlet
590 | Raised Pavement Marker - Amber 1 way
591 | Raised Pavement Marker - Amber 2 way
592 | Raised Pavement Marker - Crystal 1 way
600 | Building - Commercial
601 | Building - Public
602 | Building - Private
603 | Profile
604 | Ground Shot
605 | Riprap
606 | Revetment Mat
607 | BREAKLINE
608 | Building Deck
609 | Porch
610 | Bridge Section
611 | Bridge Curb | Line draws but not used as breakline
612 | Bridge Headwall | Line draws but not used as breakline
613 | Abutment
614 | Ground @ Abutment
615 | Abutment - Top
616 | Beam Seat
617 | Bottom of Beam
618 | Bridge Approach Slab
619 | Bridge Deck | Not used in DTM
620 | Bridge Seat
621 | Deck | Not used in DTM
622 | Footing
623 | Expansion Joint
624 | Handrail | Not used in DTM
625 | Hub Guard | Not used in DTM
626 | Low Concrete
627 | Low Steel
628 | Low Timber
629 | Pier
630 | Ground @ Pier
631 | Pier - Top
632 | Slope Wall
633 | Parapet Wall
634 | Wingwall
635 | Wingwall - Top
639 | Gas Monitoring Well
640 | Inspection Well
641 | Stand Pipe
647 | Butt Joint
648 | Gore
649 | Entrance Edge
650 | Entrance
651 | Entrance - Centerline
652 | Entrance - Commercial
653 | Entrance - Comm. - Edge
654 | Entrance - Field
655 | Entrance - Field - Edge
656 | Entrance - Private
657 | Entrance - Priv. - Edge
658 | Entrance - At Return
659 | Handicap Ramp
660 | Alley
661 | Alley - Centerline
662 | Alley - Edge of Surf.
663 | Road
664 | Road - Centerline
665 | Road - Edge of Surf.
666 | Pavement
667 | Pavement - Centerline
668 | Pavement - Edge
669 | Pavement Sta. Number
670 | Street
671 | Street - Centerline
672 | Street - Edge
673 | Street - Sign
674 | Shoulder
675 | Surface - Edge
676 | Surface - Centerline
677 | Center of Lanes
678 | Edge of Lanes
679 | Parking Lot
680 | Parking Lot - Corner
681 | Parking Lot - Edge
682 | Parking Meter
683 | Canopy | Not used in DTM
684 | Gas Pump
685 | Pump Island | Line draws but not used as breakline
686 | U.G. Tank Filler Cap
687 | PARKING STALL STRIPE
688 | U.G. Gas Pipe | Line draws but not used as breakline
689 | U.G. Water Pipe | Not used in DTM
690 | U.G. Oil Pipe | Not used in DTM
691 | Flag Pole
692 | HEADSTONE | Not used in DTM
693 | L.P. Gas Tank | Line draws but not used as breakline
694 | Lane Marking Stripe | Line draws but not used as breakline
695 | Stop Bar | Line draws but not used as breakline
696 | Mailbox Turnout
697 | Ramp
699 | Miscellaneous
701 | Traverse Survey Point
702 | X-Section Survey Point
703 | Topo Survey Point
707 | Cut Square
711 | Close Figure
722 | Left Turn | Not used in DTM
723 | Right Turn | Not used in DTM
724 | Left Turn Combo | Not used in DTM
725 | Right Turn Combo | Not used in DTM
726 | Left Turn Only | Not used in DTM
727 | Right Turn Only | Not used in DTM
728 | Thru Only | Not used in DTM
729 | Bi-Diretional Center Turn Lane Arrows | Not used in DTM
741 | Broken
742 | Tubeco
743 | App. Line of Poss. | Line draws but not used as breakline
744 | Possible
745 | On-Skew
746 | Bent
748 | Aboveground
749 | Underground
750 | Abandoned
751 | Aerial | Line draws but not used as breakline
752 | Aggregate
753 | Aluminum
754 | Axle
755 | Back
756 | Barb
757 | Baseline
758 | Beginning
759 | Hot Mix Asphalt
760 | Bolt
761 | Bottom
762 | Brick
763 | Buried
764 | Cable
765 | Cable TV | Line draws but not used as breakline
766 | Cast Iron
767 | Center
768 | Centerline
769 | Chain Link
770 | Chiseled "X"
771 | Clay
772 | CMP
773 | CMPA
774 | Concrete
775 | Concrete Block
776 | Corner
777 | Cross Cut
778 | Crushed Stone
779 | CS
780 | Dirt
781 | Disk
782 | Door Sill
783 | Drill Hole
784 | Duct. Iron Pipe
785 | Edge
786 | Edge of Water
787 | Electrical
788 | End
789 | Face
790 | Field
791 | Flag
792 | Floor
793 | Flowline
794 | Found
795 | Foundation
796 | Front
797 | Garage
798 | Gas
799 | Gasoline
800 | Gravel
801 | House
802 | Inside
803 | Intersection
804 | Iron
805 | Meanderline
806 | Metal
807 | Midpoint
808 | Multiple Use
809 | Nail
810 | Oiled Earth
811 | Oil & Chips
812 | Ornamental
813 | Outside
814 | Overhang
815 | Painted
816 | PC
817 | PCC
818 | Perm. Survey Marker
819 | Petro
820 | PI
821 | Pin
822 | Pinch Pipe
823 | Pipe
824 | PK Nail
825 | Plate
826 | Plug
827 | POBTE
828 | Rebar
829 | POC
830 | POFT
831 | POFTE
832 | POT
833 | PRC
834 | Private
835 | PT
836 | PVC
837 | PVC Pipe
838 | Rail Road Spike
839 | Ramp
840 | RCP
841 | RCPA
842 | Roof Bolt
843 | Rubber
844 | Transitline
845 | Sanitary
846 | SC
847 | Set
848 | Shed
849 | Square Rod
850 | ST
851 | Steel
852 | Step
853 | Stone
854 | Storm
855 | Structure Entrance
856 | Survey
857 | Telephone | Line draws but not used as breakline
858 | Thalweg | Line draws but not used as breakline
859 | Timber
860 | Toe
861 | Top
862 | Top of Bank
863 | TS
864 | Vegetation Line | Line draws but not used as breakline
865 | Vitrified Clay
866 | Vitrified Clay Encased
867 | Water | Line draws but not used as breakline
868 | Wood Stake
869 | Wood
870 | Woven Wire
871 | Pavement Edge, Left
872 | Pavement Edge, Right
873 | Shoulder, Left
874 | Shoulder, Right
875 | Top, Left
876 | Top, Right
877 | Ditch, Left
878 | Ditch, Right
879 | Flowline, Left
880 | Flowline, Right
881 | Top of Bank, Left
882 | Top of Bank, Right
883 | Fence, Left
884 | Fence, Right
885 | Cropline, Left
886 | Cropline, Right
887 | Toe, Left
888 | Toe, Right
889 | Center of Lanes, Left
890 | Center of Lanes, Right
891 | Median Edge - Lt.
892 | Median Edge - Rt.
893 | Edge of Lanes - Lt.
894 | Edge of Lanes - Rt.
895 | Top of Paved Ditch - Lt.
896 | Top of Paved Ditch - Rt.
897 | Bot. of Paved Ditch - Lt.
898 | Bot. of Paved Ditch - Rt.
899 | Ramp - Left
900 | Ramp - Right
901 | Timber Edge - Lt. | Line draws but not used as breakline
902 | Timber Edge - Rt. | Line draws but not used as breakline
903 | Edge of Water - Lt.
904 | Edge of Water - Rt.
905 | Chiseled Square
906 | Catch Basin Peremiter
908 | Drop Inlet Perimeter
S.U.E. SURVEYS ONLY
920 | CATV AG-MAIN
921 | CATV AG-FEED
922 | CATV UG-MAIN
923 | CATV UG-FEED
924 | CATV AG-FIBER
925 | CATV UG-FIBER
930 | ELEC. AG-MAIN
931 | ELEC. AG-FEED
932 | ELEC. UG-MAIN
933 | ELEC. UG-FEED
940 | GAS AG-MAIN
941 | GAS AG-FEED
942 | GAS UG-MAIN
943 | GAS UG-FEED
950 | IDOT ELEC. AG
951 | IDOT ELEC. UG
952 | IDOT TELECOM AG
953 | IDOT TELECOM UG
960 | SAN. SEWER-MAIN
961 | SAN. SEWER-FEED
962 | STORM SEWER-MAIN
963 | STORM SEWER-FEED
970 | TELEPHONE AG-MAIN
971 | TELEPHONE AG-FEED
972 | TELEPHONE UG-MAIN
973 | TELEPHONE UG-FEED
974 | TELEPHONE AG-FIBER
975 | TELEPHONE UG-FIBER
980 | WATER-MAIN
981 | WATER-FEED