## Sheet1
G.N.-406H
MIXTURE REQUIREMENTS
THE FOLLOWING MIXTURE REQUIREMENTS ARE APPLICABLE FOR THIS PROJECT:
LOCATION(S):
MIXTURE USE(S):
AC/PG:
DESIGN AIR VOIDS
MIXTURE COMP
(GRADATION)
FRICTION
AGGREGATE
MIXTURE WEIGHT
QUALITY MANAGE-
MENT PROGRAM
SUBLOT SIZE
MATERIAL TRANSFER DEVICE (REQUIRED?)
DESIGN NOTES
Use the following guidelines to fill out the above table:
Location(s): specify the location(s) where the mix will be placed. It can be described
by route or stations.
Mixture Use(s): This corresponds to the generic description of the mixture(s), i.e., surface
course, level binder, base course, shouldesr, etc. On full-depth projects, specify the
lift, e.g., "full-depth, lower binder", or "full-depth, surface"
AC/PG: This specifies the AC grade or PG binder for the miixture, including polymer
modified asphalt cement, e.g., PG64-22, PG 70-22, or SBS-PG-64-28,
SBS-PG-76-22, etc. The required PG binder should be obtained from the
Materials Engineer.
Add columns and adjust as necessary.