## Sheet1
G.N.-440B
THE EXISTING TIE BARS BETWEEN THE EXISTING PAVEMENT AND EXISTING
MEDIANS, GUTTERS AND/OR COMBINATION CURB AND GUTTERS THAT ARE FOUND
SUITABLE FOR REUSE SHALL BE CLEANED, STRAIGHTENED AND INCORPORATED
INTO THE NEW CONSTRUCTION. ANY EXISTING TIE BARS THAT ARE FOUND
UNSUITABLE TO BE INCORPORATED INTO THE PROPOSED CONSTRUCTION DUE TO
EXCESSIVE RUSTING OR DISTRESS SHALL BE REMOVED FLUSH WITH THE FACE
OF THE EXISTING CONCRETE AND DISPOSED OF OUTSIDE THE LIMITS OF THE
RIGHT-OF-WAY IN ACCORDANCE WITH ARTICLE 202.03 OF THE STANDARD
SPECIFICATIONS.
THIS WORK WILL NOT BE PAID FOR SEPARATELY BUT SHALL BE CONSIDERED
INCLUDED IN THE VARIOUS REMOVAL PAY ITEMS AND NO ADDITIONAL
COMPENSATION WILL BE ALLOWED.